## SyncWithLD
DTV_VARNAME | DTV_VALUE | DTV_MODE | SYNC_MODE |  | Mode declaration
Shaft0.L_SystemTab.SYS_ELEV_DESC | name | 0 | 2 | System designation name | 1: Read property from Liftdesigner
Shaft0.L_SystemTab.SYS_ENTERED_LOAD | 630 | 0 | 2 | Load capacity | 2: Write back to Liftdesigner
Shaft0.L_SystemTab.SYS_ENTERED_PERSON | 8 | 0 | 2 | Permissible number of persons | 3: Read from LD & write to LD
Shaft0.L_SystemTab.SYS_TRAVEL_SPEED_UP | 2 | 0 | 2 | Speed
FLL.FLL_COUNT | 5 | 0 | 2 | Stops
Shaft0.Car.CW | 1100 | 0 | 2 | Cabin width
Shaft0.Car.CD | 1400 | 0 | 2 | Cabin depth
Shaft0.Car.HEIGHT | 2300 | 0 | 2 | Structural cabin height
Shaft0.Entries1.E0.Opening.T_AUSBR_B | 1180 | 0 | 2 | Door structural opening width
Shaft0.HEAD | 3700 | 0 | 2 | Shaft head proposal
Shaft0.PIT | 1400 | 0 | 2 | Shaft pit proposal
Electrical & HVAC
L_Projects.PROJ_USER_0 | 13.5 | 0 | 2 | Connected load
L_Projects.PROJ_USER_2 | 20.3777 | 0 | 2 | Rated current
L_Projects.PROJ_USER_3 | 0 | 0 | 2 | Heat dissipation motor
Mechanical Loading
Shaft0.Car.Frame.GuideList0.Force0.FZ | 15 |  |  | Force F1, F2 elevator rail segment
Shaft0.Car.Frame.GuideList1.Force0.FZ | 15 | 0 | 2 | Force F1, F2 elevator rail segment
Shaft0.Car.Frame.Buffer0.Force0.FZ | 10 | 0 | 2 | Force F3, each buffer
Shaft0.CW.Weight.GuideList0.Force0.FZ | 12 | 0 | 2 | Force F4, per counterweight rail segment
Shaft0.CW.Weight.Buffer0.Force0.FZ | 21 | 0 | 2 | Force F5, per counterweight buffer
Shaft0.Entries1.UBolt.Force0.FZ | 20 | 0 | 2 | Force F6, static shaft door
Shaft0.Entries2.UBolt.Force0.FZ | 12 | 0 | 2 | Force F7, static counterweight
Shaft0.Entries3.UBolt.Force0.FZ | 15 | 0 | 2 | Force F8, static cabin
Shaft0.Car.Frame.GuideList0.Force0.FX |  | 0 | 2 | Force Fx, cabin rail
Shaft0.Car.Frame.GuideList0.Force0.FY |  | 0 | 2 | Force Fy, cabint rail
Shaft0.CW.Weight.GuideList0.Force0.FX |  | 0 | 2 | Force Fx, counterweight rail
Shaft0.CW.Weight.GuideList0.Force0.FY |  | 0 | 2 | Force Fy, counterweight rail
Applicable codes
Lift Designer parameters
L_StandardTab.STD_DESC |  | 0 | 2 | Applied codes
Level name
FLL.Level8.Z_POT | 24000 | 0 | 2 | 6th floor (E6)
FLL.Level7.Z_POT | 20000 | 0 | 2 | 5th floor (E5)
FLL.Level6.Z_POT | 16000 | 0 | 2 | 4th floor (E4)
FLL.Level5.Z_POT | 12000 | 0 | 2 | 3rd floor (E3)
FLL.Level4.Z_POT | 8000 | 0 | 2 | 2nd floor (E2)
FLL.Level3.Z_POT | 4000 | 0 | 2 | 1st floor (E1)
FLL.Level2.Z_POT | 0 | 0 | 2 | Ground floor (E0)
FLL.Level1.Z_POT | -4000 | 0 | 2 | 1st basement (E-1)
FLL.Level0.Z_POT | -8000 | 0 | 2 | 2nd basement (E-2)
Level name
FLL.Level8.DESC |  | 0 | 2 | E6
FLL.Level7.DESC | L5 | 0 | 2 | E5
FLL.Level6.DESC | L4 | 0 | 2 | E4
FLL.Level5.DESC | L3 | 0 | 2 | E3
FLL.Level4.DESC | L2 | 0 | 2 | E2
FLL.Level3.DESC | L1 | 0 | 2 | E1
FLL.Level2.DESC | L0 | 0 | 2 | E0
FLL.Level1.DESC | L-1 | 0 | 2 | E-1
FLL.Level0.DESC | L-2 | 0 | 2 | E-2
Entrance Doors
Shaft0.Entries1.E0.ShaftDoor. | 57 | 0 | 2 | Front entrance
Shaft0.Entries2.E0.ShaftDoor. | 45 | 0 | 2 | Rear entrance
Car doors
Shaft0.Car.Door1. | 81 | 0 | 2 | Front car doors
Shaft0.Car.Door2. | 69 | 0 | 2 | Rear car doors
Lift arrangment tool
Shaft0.Car.Door1.CL_DIST | 0 | 0 | 2 | offset door to center car front
Shaft0.Car.Door2.CL_DIST | 0 | 0 | 2 | offset door to car center rear
Shaft Width
Shaft0.CW.Weight.COMP_DIST | 50 | 0 | 2 | distance cwt / wall
Shaft0.CW.Weight.DY | 187.5 | 0 | 2 | Cwt depth
Shaft0.Car.COMP_DIST_3 | 175 | 0 | 2 | LEFT distance FROM CAR
Shaft0.Car.WD3 | 25 | 0 | 2 | Left car wall
Shaft0.Car.CW | 1100 | 0 | 2 | Car width
Shaft0.Car.WD4 | 25 | 0 | 2 | Right car wall
Shaft0.Car.COMP_DIST_4 | 187.5 | 0 | 2 | RIGHT DIST CAR
Shaft depth
|  |  |  | 1. Open Through | * this part is replaced depending on entrance type
Shaft0.Entries1.E0.Pocket0.N_T | 0 | 0 | 2 | Front pocket depth
Shaft0.Entries1.E0.ShaftDoor.YN | 25 | 0 | 2 | Door / wall clearance front
no | 150 | 0 | 2 | front door depth
Shaft0.Car.Door1.DY | 30 | 0 | 2 | Door clearance front
no | 90 | 0 | 2 | front car door depth | *if theres no code in A column then nothing will be exported. It's good for information clarity
Shaft0.Car.H1 | 30 | 0 | 2 | Car return front
Shaft0.Car.CD | 1400 | 0 | 2 | Cabin depth
Shaft0.Car.H2 | 30 | 0 | 2 | Car return rear
no | 90 | 0 | 2 | Rear car door depth
Shaft0.Car.Door2.DY | 30 | 0 | 2 | Door clearance rear
no | 150 | 0 | 2 | Rear door depth
Shaft0.Entries2.E0.ShaftDoor.YN | 25 | 0 | 2 | Door/ wall clearence
Shaft0.Entries2.E0.Pocket0.N_T | 0 | 0 | 2 | Rear pocket depth
Rail
Shaft0.Car.Frame.GuideList0. | 12 | 0 | 2 | Left rail
Shaft0.Car.Frame.GuideList1. | 9 | 0 | 2 | Right Rail
Wall thickness
Shaft0.W_1 | 250 | 0 | 2 | Front wall
Shaft0.W_2 | 250 | 0 | 2 | Rear wall
Shaft0.W_3 | 250 | 0 | 2 | Left wall
Shaft0.W_4 | 250 | 0 | 2 | Right wall
Door opening height
Shaft0.Entries1.E0.Opening.T_AUSBR_H | 2240 | 0 | 2 | Front door opening height
Shaft0.Entries2.E0.Opening.T_AUSBR_H | 2240 | 0 | 2 | Rear door opening height
Entrance centering
Front Door
Shaft0.Entries1.E0.Opening.XLEFT | 160 | 0 | 2 | Left side of the wall
| 1180 | 0 | 2 | Structural door opening width
Shaft0.Entries1.E0.Opening.XRIGHT | 410 | 0 | 2 | Right side of the wall
Rear door
Shaft0.Entries2.E0.Opening.XLEFT | 410 | 0 | 2 | Left side of the wall
Shaft0.Entries2.E0.Opening.T_AUSBR_B | 1180 | 0 | 2 | Structural door opening width
Shaft0.Entries2.E0.Opening.XRIGHT | 160 | 0 | 2 | Right side of the wall
Shaft.CW.Weight.WALL | 4 | 0 | 2 | CTW Location
Shaft0.CW.BracketList.DBG | 1050 | 0 | 2 | CTW lenght
Front LOP
Shaft0.Entries1.E0.Panel0.X0 | 315 | 0 | 2 | Lop center from wall
Shaft0.Entries1.E0.Panel0.TABLEAU_POSITION | 138 | 0 | 2 | Lop location
Shaft0.Entries1.E0.Panel0. | 13 | 0 | 2 | panel type
Rear lop
Shaft0.Entries2.E0.Panel0.X0 | 315 | 0 | 2 | Lop center from wall
Shaft0.Entries2.E0.Panel0.TABLEAU_POSITION | 138 | 0 | 2 | Lop location
Shaft0.Entries2.E0.Panel0. | 13 | 0 | 2 | Panel type
LIP
Shaft0.Entries1.E2.Panel1.DZ0 | 75 | 0 | 2 | LIP distance from wall opening to LIP center
Shaft0.Entries1.E0.Panel1.TABLEAU_POSITION | 130 | 0 | 2 | location

## Info
This sheet is just to provide some extra explanation
Levels, names, entrances guide
0 - no entrance
1 - front entrance
2- rear entrance
3- both entrance
LVL names | Front entrances | height | Rear entrances |  | Level height code | value (height) | Lift entrances code | values : | Lvl name codes | Value (Lvl name)
| FALSE |  | FALSE
| FALSE |  | FALSE
| FALSE |  | FALSE
| FALSE |  | FALSE
| FALSE |  | FALSE
| FALSE |  | FALSE
| FALSE |  | FALSE
L07 | TRUE | 20000 | TRUE |  | FLL.Level6.Z_POT | 20000 | FLL.Level6.SERVICE0 | 3 | FLL.Level6.DESC | L07
L06 | FALSE | 15000 | FALSE |  | FLL.Level5.Z_POT | 15000 | FLL.Level5.SERVICE0 | 0 | FLL.Level5.DESC | L06
L05 | TRUE | 10000 | TRUE |  | FLL.Level4.Z_POT | 10000 | FLL.Level4.SERVICE0 | 3 | FLL.Level4.DESC | L05
L04 | FALSE | 5000 | TRUE |  | FLL.Level3.Z_POT | 5000 | FLL.Level3.SERVICE0 | 2 | FLL.Level3.DESC | L04
L03 | TRUE | 0 | TRUE |  | FLL.Level2.Z_POT | 0 | FLL.Level2.SERVICE0 | 3 | FLL.Level2.DESC | L03
L02 | TRUE | -5000 | TRUE |  | FLL.Level1.Z_POT | -5000 | FLL.Level1.SERVICE0 | 3 | FLL.Level1.DESC | L02
L00 | TRUE | -10000 | FALSE |  | FLL.Level0.Z_POT | -10000 | FLL.Level0.SERVICE0 | 1 | FLL.Level0.DESC | L00
Exporting second shaft
*we need an option to export and import data of shaft as a second or third one in a set
To correctly export data of second shaft Shaft0. needs to be replaced by Shaft1. or Shaft2. in every single code
* there is exception. If we export second shaft we need to perform changes :
if we export as a Shaft1.
L_Projects.PROJ_USER_0 |  |  | with | L_Projects.PROJ_USER_4
L_Projects.PROJ_USER_2 |  |  | with | L_Projects.PROJ_USER_5
L_Projects.PROJ_USER_3 |  |  | with | L_Projects.PROJ_USER_6
if we export as a Shaft2.
L_Projects.PROJ_USER_0 |  |  | with | L_Projects.PROJ_USER_7
L_Projects.PROJ_USER_2 |  |  | with | L_Projects.PROJ_USER_8
L_Projects.PROJ_USER_3 |  |  | with | L_Projects.PROJ_USER_9
If we export as a Shaft3.
L_Projects.PROJ_USER_0 |  |  | with | L_Projects.PROJ_USER_10
L_Projects.PROJ_USER_2 |  |  | with | L_Projects.PROJ_USER_11
L_Projects.PROJ_USER_3 |  |  | with | L_Projects.PROJ_USER_12
Shaft depth:
We have 3 options right now: Front, Rear or Front + Rear
depending on which one we picked in row 28 the diferent sets we should export (our sets are fron 287 to 324)
Outside export file that will be ready to put info LD we should also have a table/paper that will have all the information that is impossible to import to LD and we need to do manualy. Also this paper will have the same informations that export should have. (Lift designer likes to not change stuff properly so to perform doubble check)