## VT Standard configs
Parameter | UNIT | VT schedules export | LD export | warning | ID | Notes |  | 1 | 2 | 3 | 4 | 5 | 6 | 7 | 8 | 9
Configuration short name |  |  | No |  | - |  |  | Traction - MR_CWT-Left_Front_630kg-1.6ms-1100x1400x2200_2L | Traction - MRL_CWT-Left_Front_1000kg-1.6ms-1100x2100x2200_2L | Traction - MRL_CWT-Right_Front_1275kg-1ms-1200x2300x2300_2R | Traction - MRL_CWT-Left_Front + Rear_1350kg-1.6ms-2000x1500x2300_2C | Traction - MRL_CWT-Left_Front_1600kg-1ms-2100x1600x2400_2C | Traction - MRL_CWT-Left_Front + Rear_1850kg-1ms-Wrong shapexnon std. Cabin typex2400_2C | Traction - MRL_CWT-Left_Front + Rear_2000kg-1.6ms-1500x2700x2300_4C | Traction - MRL_CWT-Right_Front + Rear_2500kg-1ms-1800x2700x2300_4C | Traction - MRL_CWT-Left_Front + Rear_3500kg-1ms-2100x3000x2400_4C
System name | - | yes | Shaft0.L_SystemTab.SYS_ELEV_DESC | yes | - | [11 empty] | Variable formula in the row
Building part | - | yes | No | - | -
Buidlign section | - | yes | no | - | -
Grid position | - | yes | no | - | -
Plan code | - | yes | no | - | -
Drawing No.: internal | - | yes | no | - | -
System category | - | yes | no | - | - |  |  | Traction - MR | Traction - MRL | Traction - MRL | Traction - MRL | Traction - MRL | Traction - MRL | Traction - MRL | Traction - MRL | Traction - MRL
Functions | - | yes | no | - | -
Construction use | [y/n] | yes | no | - | - | bar: 1 to 9
Brand | - | yes | no | - | -
Factory number | - | yes | no | - | -
General Specification
Group Control | - | yes | no | - | -
Counterweight location | - | yes | yes, info | yes | - |  |  | CWT-Left | CWT-Left | CWT-Right | CWT-Left | CWT-Left | CWT-Left | CWT-Left | CWT-Right | CWT-Left
Load capacity | [kg] | yes | Shaft0.L_SystemTab.SYS_ENTERED_LOAD | yes | - |  |  | 630 | 1000 | 1275 | 1350 | 1600 | 1850 | 2000 | 2500 | 3500
Permissible number of persons | [Pers.] | yes | Shaft0.L_SystemTab.SYS_ENTERED_PERSON | yes | - | Keep this as a standard value for each type of lift |  | 8 | 13 | 17 | 18 | 21 | 25 | 27 | 33 | 47
Speed | [m/s] | yes | Shaft0.L_SystemTab.SYS_TRAVEL_SPEED_UP | yes | - |  |  | 1.6 | 1.6 | 1 | 1.6 | 1 | 1 | 1.6 | 1 | 1
Acceleration | [m/s²] | yes | no | - | -
Jerk | [m/s³] | yes | no | - | -
Travel height | [m] | yes | no | - | - |  |  | 1: 20
Stops | [Stck.] | yes |  | yes | - | MANUAL |  | 1: 5
Number of floors | [Stck.] |  | FLL.FLL_COUNT | yes | - |  |  | 1: 6
Number of shaft doors | [Stck.] | yes | no | - | -
Access type |  | yes | yes, info | yes | - |  |  | Front | Front | Front | Front + Rear | Front | Front + Rear | Front + Rear | Front + Rear | Front + Rear
Accessible rooms / cwt safety | [y/n] | yes | no | - | - | bar: 1 to 9
Layout Information
Cabin type/shape |  | yes | no | - |  |  |  | Deep | Deep | Deep | Wide | Wide | Deep | Deep | Deep | Deep
Cabin width (clear) | [mm] | yes | Shaft0.Car.CW | yes | CW1 | RULES |  | 1100 | 1100 | 1200 | 2000 | 2100 | Wrong shape | 1500 | 1800 | 2100
Cabin depth (clear) | [mm] | yes | Shaft0.Car.CD | yes | CD1 | RULES |  | 1400 | 2100 | 2300 | 1500 | 1600 | non std. Cabin type | 2700 | 2700 | 3000
Cladding thickness each wall | [mm] | No | - | yes | - | If no cladding insert 0 |  | 0 | 0 | 0 | 10 | 0 | 10 | 10 | 10 | 10
Clear cabin height | [mm] | yes | no | yes | - | Those are the standard values for each lift. Just 1600 has a 2 standard options |  | 2200 | 2200 | 2300 | 2300 | 2400 | 2400 | 2300 | 2300 | 2400
Structural cabin height | [mm] | yes | Shaft0.Car.HEIGHT | yes | - | RULES |  | 2300 | 2300 | 2400 | 2400 | 2500 | 2500 | 2400 | 2500 | 2500
TÜREINZUG VORNE | [mm] |  |  |  |  | Standard 30 mm | TBC | 30 | 30 | 30 | 30 | 30 | 30 | 30 | 30 | 30
MUZ??? | [6 empty] | TBC
Door width | [mm] | yes | yes, info | yes | - |  |  | 900 | 900 | 1100 | 1100 | 1200 | 1200 | 1300 | 1500 | 1800
Door structural opening width | [mm] | yes | Shaft0.Entries1.E0.Opening.T_AUSBR_B | yes | - |  |  | 1180 | 1180 | 1380 | 1380 | 1480 | 1480 | 1580 | 1780 | 2080
Door height | [mm] | yes | yes, info | yes | - | is this always clear cabin height -100? |  | 2100 | 2100 | 2200 | 2200 | 2300 | 2300 | 2200 | 2200 | 2300
Door structural opening height | [mm] | yes | yes, info | yes | - |  |  | 2240 | 2240 | 2340 | 2340 | 2440 | 2440 | 2340 | 2340 | 2440
Door type | - | yes | yes, info | yes | - |  |  | 2L | 2L | 2R | 2C | 2C | 2C | 4C | 4C | 4C
Door fixation type |  | yes | yes, info | yes |  | MM-Should we have a option here "no rail"? |  | insert rail 40/22 | insert rail 40/22 | insert rail 40/22 | insert rail 40/22 | insert rail 40/22 | insert rail 40/22 | insert rail 40/22 | insert rail 40/22 | insert rail 40/22
Permissible sill load / Loading class | - | yes | no | - | - |  |  | EN81-40% | EN81-40% | EN81-40% | EN81-40% | EN81-40% | EN81-40% | EN81-60% | EN81-60% | EN81-60%
LOP type and location | - | yes | yes, info | yes | - | [MM] Here we will need a second choice: if its standard or not |  | in lift door frame L | in lift door frame L | in lift door frame R | in lift door frame R | in lift door frame R | flush wall panel L | in lift door frame R | in lift door frame R | in lift door frame R
LIP type and location | - | yes | yes, info | yes | - | [MM] Here we will need a second choice: if its standard or not |  | door frame side vertical | panel above horizontal | door frame side vertical | door frame side vertical | door frame side vertical | door frame side vertical | door frame side vertical | door frame side vertical | door frame side vertical
Lift maintenance panel type | - | yes | yes, info | yes | - |  |  | inside door jamb | inside door jamb | inside door jamb | inside door jamb | inside door jamb | inside door jamb | inside door jamb | inside door jamb | inside door jamb
Lift maintenance panel location | - | yes | yes, info | yes | -
KABINENGRUNDFLÄCHE | [m²] | [5 empty] | TBC
Shaft equipment fixation type |  | yes | yes, info | yes |  |  |  | insert rail 50/30 | anchor bolts | anchor bolts | anchor bolts | anchor bolts | anchor bolts | anchor bolts | anchor bolts | anchor bolts
Shaft width suggested | [mm] | yes | yes, info | yes | - | RULES BASED |  | 1750 | 1750 | 2000 | 2820 | 2900 | non std. Cabin width | 2420 | 2720 | 3320
Shaft width current planning | [mm] | yes |  | - | -
Shaft division type | - | yes | yes, info | yes | - | only if not simplex |  | structural wall | structural wall | structural wall | structural wall | structural wall | structural wall | structural wall | structural wall | structural wall
Shaft division width | [mm] | yes | yes, info | yes | -
Shaft depth suggested | [mm] | yes | yes, info | yes | - |  |  | 1800 | 2600 | 2800 | 2150 | 2100 | non-std.cabin depth | 3350 | 3350 | 3650
Shaft depth current planning | [mm] | yes |  | - | -
Shaft head suggested | [mm] | yes | Shaft0.HEAD | yes | - | RULES BASED |  | 3710 | 3710 | 4035 | 4210 | 4135 | 4135 | 4210 | 4135 | 4135
Shaft head current planning | [mm] | yes |  | - | -
Shaft pit suggested | [mm] | yes | Shaft0.PIT | yes | - | RULES BASED |  | 1400 | 1400 | 1200 | 1400 | 1400 | 1500 | 1700 | 1600 | 1600
Shaft pit current planning | [mm] | yes |  | - | -
Machine room width suggested | [mm] | yes | yes,info | yes | -
Machine room width current planning | [mm] | yes |  | - | -
Machine room width suggested | [mm] | yes | yes, info | yes | -
Machine room width current planning | [mm] | yes |  | - | -
Machine room height suggested | [mm] | yes | yes, info | yes | -
Machine room height current planning | [mm] | yes |  | - | -
Lift vestibule width | [mm] | yes | no | - | -
Lift vestibule depth | [mm] | yes | no | - | -
Electrical & HVAC
Drive/Motor location | - | yes | yes, info | yes | - |  |  | MRL top | MRL top | MRL top | MRL top | MRL top | MRL top | MRL top | MRL top | MRL top
Control / Operation panel location | - | yes | yes, info | yes | -
Number of trips per hour | [1/h] | yes | no | - | -
Drive/Motor type | - | yes | no | - | - |  |  | VVVF | VVVF | VVVF | VVVF | VVVF | VVVF | VVVF | VVVF | VVVF
Power grid voltage/type | [V] | yes | no | - | - |  |  | 400 | 400 | 400 | 400 | 400 | 400 | 400 | 400 | 400
Duty cycle (motor) | [%] | yes | no | - | -
Drive/Motor Power | [kW] | yes | no | - | - |  |  | 12 | 19.5 | 25.5 | 27 | 31.5 | 37.5 | 40.5 | 49.5 | 70.5
Connected load | [kVA] | yes | L_Projects.PROJ_USER_0 | yes | - |  |  | 13.5 | 21 | 27 | 28.5 | 33 | 39 | 42 | 51 | 72
Rated current | [A] | yes | L_Projects.PROJ_USER_2 | yes | - |  |  | 20.3777 | 33.1137 | 43.3025 | 45.8497 | 53.4914 | 63.6802 | 68.7746 | 84.0579 | 119.7188
Starting current (factor ≈ 2) | [A] | yes | no | - | - |  |  | 40.7553 | 66.2274 | 86.6051 | 91.6995 | 106.9827 | 127.3604 | 137.5492 | 168.1157 | 239.4376
Energy recovery | [y/n] | yes | no | - | - |  |  | yes | yes | yes | yes | yes | yes | yes | yes | yes
Diversity factor | [-] | yes | no | - | - |  |  | 0.7 | 0.7 | 0.7 | 0.7 | 0.7 | 0.7 | 0.7 | 0.7 | 0.7
Energy consumption | [kWh] | yes | no | - | - |  |  | 0 | 0 | 0 | 0 | 0 | 0 | 0 | 0 | 0
Heat dissipation motor | [kJ] | yes | L_Projects.PROJ_USER_3 | yes | - |  |  | 0 | 0 | 0 | 0 | 0 | 0 | 0 | 0 | 0
Temperature machine room / shaft | [°C] | yes | no | - | - |  |  | 5-40 | 5-40 | 5-40 | 5-40 | 5-40 | 5-40 | 5-40 | 5-40 | 5-40
Mechanical Forces
Rail weight car | [kg/m] | No | no | - | - |  | TBC | 14 | 14 | 14 | 14 | 14 | 14 | 18 | 18 | 18
Force F1, F2 elevator rail segment | [kN] | No | Shaft0.Car.Frame.GuideList0.Force0.FZ Shaft0.Car.Frame.GuideList1.Force0.FZ | yes | - | same value for both LD codes |  | 21 | 24 | 30 | 31 | 37 | 43 | 46 | 57 | 80
number of car buffers | [St.] | No | no | - | - |  |  | 2 | 2 | 2 | 2 | 2 | 2 | 2 | 2 | 2
Force F3, each buffer | [kN] | No | Shaft0.Car.Frame.Buffer0.Force0.FZ | yes | - |  |  | 29 | 46 | 59 | 62 | 73 | 84 | 91 | 114 | 159
Counterweight safety gear | [y/n] | No | no | - | - |  | TBC | yes | no | no | no | no | no | no | no | no
number of cwt buffers | [St.] | No | no | - | - |  |  | 2 | 2 | 2 | 2 | 2 | 2 | 2 | 2 | 2
Rail weight cwt | [kg/m] | No | no | - | - |  | TBC | 4 | 4 | 4 | 4 | 4 | 4 | 14 | 14 | 14
Force F4, per counterweight rail segment | [kN] | No | Shaft0.CW.Weight.GuideList0.Force0.FZ | yes | - |  |  | 16 | 1 | 1 | 1 | 1 | 1 | 1 | 1 | 1
Force F5, per counterweight buffer | [kN] | No | Shaft0.CW.Weight.Buffer0.Force0.FZ | yes | - |  |  | 21 | 33 | 43 | 45 | 53 | 62 | 67 | 83 | 117
Force F6, static shaft door | [kN] | No | Shaft0.Entries1.UBolt.Force0.FZ | yes | - |  |  | 20 | 20 | 20 | 20 | 20 | 20 | 20 | 20 | 20
Force F7, static counterweight | [kN] | No | Shaft0.Entries2.UBolt.Force0.FZ | yes | - |  |  | 12 | 18 | 22 | 24 | 28 | 32 | 34 | 43 | 59
Force F8, static cabin | [kN] | No | Shaft0.Entries3.UBolt.Force0.FZ | yes | - |  |  | 15 | 24 | 30 | 31 | 37 | 43 | 46 | 57 | 80
Force Fx, cabin rail | [kN] | No | Shaft0.Car.Frame.GuideList0.Force0.FX | yes | - |  |  | 0.8 | 1.7 | 2.4 | 1.7 | 2.1 | #VALUE! | 4.3 | 5.4 | 8.3
Force Fy, cabint rail | [kN] | No | Shaft0.Car.Frame.GuideList0.Force0.FY | yes | - |  |  | 1.2 | 1.8 | 2.5 | 4.3 | 5.4 | #VALUE! | 4.8 | 7.2 | 11.6
Force Fx, counterweight rail | [kN] | No | Shaft0.CW.Weight.GuideList0.Force0.FX | yes | - |  |  | 0.2 | 0.2 | 0.3 | 0.3 | 0.3 | 0.3 | 0.4 | 0.4 | 0.6
Force Fy, counterweight rail | [kN] | No | Shaft0.CW.Weight.GuideList0.Force0.FY | yes | - |  |  | 0.5 | 0.5 | 0.6 | 0.6 | 0.7 | 0.8 | 0.8 | 1 | 1.4
Applicable Codes and Standards
EN81-28 emergency call | [y/n] | yes | yes, info | yes | - |  |  | yes | yes | yes | yes | yes | yes | yes | yes | yes
EN81-70 Accessibility | [y/n] | yes | yes, info | yes | - |  |  | yes | yes | yes | yes | yes | yes | yes | yes | yes
DIN EN17210 / 18040-1 Accessibility | [y/n] | yes | yes, info | yes | - |  |  | yes | yes | yes | yes | yes | yes | yes | yes | yes
EN81-71 Vandalism category | cat. | yes | yes, info | yes | - |  |  | 0 | 0 | 0 | 0 | 0 | 0 | 0 | 0 | 0
EN81-72 Firefighter elevator | [y/n] | yes | yes, info | yes | - | bar: 1 to 9
EN81-73 Fire emergency return | [y/n] | yes | yes, info | yes | - |  |  | yes | yes | yes | yes | yes | yes | yes | yes | yes
EN81-76 Emergency Evacuation Type | [y/n] | yes | yes, info | yes | - |  |  | yes, TYPE A | yes, TYPE A | yes, TYPE A | yes, TYPE A | yes, TYPE A | yes, TYPE A | yes, TYPE A | yes, TYPE A | yes, TYPE A
EN81-76 Evacuation functions | types | yes | yes, info | yes | - | Multiple choices here: |  | Automatic | Automatic | Automatic | Automatic | Automatic | Automatic | Automatic | Automatic | Automatic
EN81-77 Seismic category | cat. | yes | yes, info | yes | - |  |  | 0 | 0 | 0 | 0 | 0 | 0 | 0 | 0 | 0
EN81-58 Fire rated landing doors | type | yes | yes, info | yes | - |  |  | yes | yes | yes | yes | yes | yes | yes | yes | yes
EN81-58 fire rating class | [5 empty] | text input here:
Green building certification compliance | type | yes | yes, info | yes | - | We will need multiple choices here. |  | BREEAM | BREEAM | BREEAM | BREEAM | BREEAM | BREEAM | BREEAM | BREEAM | BREEAM
technical Interfaces
Smoke management type | type | yes | yes, info | yes | -
Smoke extraction min. size netto | mm² | yes | yes, info | yes | -
FAS interfaces as per spec | [y/n] | yes | n | - | - |  |  | yes | yes | yes | yes | yes | yes | yes | yes | yes
Main evacuation floor fire return and EEL EN81-76 | floor no. | yes | n | - | -
Alternate evacuation floor | floor no. | yes | n | - | -
Emergency power | [y/n] | yes | n | - | - | bar: 1 to 9
Cascading evacuation control | [y/n] | yes | n | - | - | bar: 1 to 9
Type of emergency power | type | yes | n | - | - |  |  | UPS | UPS | UPS | UPS | UPS | UPS | UPS | UPS | UPS
FCC panel interface as per spec | [y/n] | yes | n | - | - | bar: 1 to 9
2-way intercom firefighter lift | [y/n] | yes | n | - | - | bar: 1 to 9
self-rescue method firefighter lift | type | yes | n | - | -
BMS interfaces as per spec | [y/n] | yes | n | - | - |  |  | yes | yes | yes | yes | yes | yes | yes | yes | yes
Lift monitoring | [y/n] | yes | n | - | - | bar: 1 to 9
ICT/AV interfaces as per spec | [y/n] | yes | n | - | - | bar: 1 to 9
In-car CCTV | [y/n] | yes | n | - | - | bar: 1 to 9
Access Control interface as per spec | [y/n] | yes | n | - | - | bar: 1 to 9
other Security interfaces as per spec. | [y/n] | yes | n | - | - | bar: 1 to 9
PAVA alarm interface car | [y/n] | yes | n | - | - | bar: 1 to 9
Sprinkler in shaft / Shunt trip | [y/n] | yes | n | - | - | bar: 1 to 9
Water management Firefighter and Evacuation lift | type | yes | n | - | -
other functions | type | yes | n | - | -
Interior Design Lifts
Car wall panels | -
Car wall panel recess reservation | mm
Suspended ceiling | -
Flooring type | -
Flooring thickness | mm
Car door panel | -
Car door threshold | -
Skirting type | -
Skirting location | -
Vertical Control panel surface | -
Number and location of vertical control panels | -
Hall Button shape/types | -
XL Hall Button (EN81-70) | -
Braille buttons (EN81-70) | -
Horizontal control panel surface (EN81-70) | -
Location of horizontal control panel (EN81-70) | -
XL buttons horizontal panel (EN81-70) | -
Tip-up seat (EN81-70) | -
Induction loop | -
Hall fixture cover plates | -
Hall indicator cover plates | -
Handrail type | -
Handrail location | -
Mirror type | -
Mirror location | -
Ram protection type | -
Ram protection number and location | -
Landing door panel | -
Landing door threshold | -
Lift door frame type | -
Door frame surface | -
Jamb type | -
Jamb material & surface | -
Maintenance panel cover | -
Maintenance panel type | - | [6 empty] | 1: inside door jamb; 2: inside door jamb
other design requirements | -
Interior Design Escalator/Moving Walk
Balustrade | -
Balustrade Height | -
Handrail | -
Balustrade front plate cover | -
Steps | -
Step demarcation | -
Access cover plate | -
Comb | -
Skirting inside and outside cover | -
Decking inside and outside cover | -
Truss side cover | -
Truss soffit | -
Skirt lighting | -
Handrail lighting | -
Understep lighting | -
Comb lighting | -
other design requirements | -
Functions
Automatic Rescue Device (ARD) | [y/n]
Air conditioning | [y/n]
Misuse | [y/n]
Full load | [y/n]
Bypass | [y/n]
Advanced door opening | [y/n]
Levelling tolerance | mm
Relevelling range | mm
Permissible rope stretch | mm/100 kg
Selective door control | [y/n]
Access control | [y/n]
Return to lobby function | [y/n]
Priority key switch (car) | [y/n]
Priority key switch (hall) | [y/n]
Out-of-service key switch (hall) | [y/n]
Freight lift vestibule monitoring | [y/n]
Trip counter | [y/n]
Hour meter | [y/n]
Landing lock function | [y/n]
Nudging Device | [y/n]
Predefined Parking Stop | [y/n]
Power saving mode (standby) | [y/n]
Automatic fan | [y/n]
Freight Loading function as per spec | [y/n]
Door close button | [y/n]
Induction loop (EN81-70) | [y/n]
Other functions | type
Lift Designer parameters
Applied codes | text |  | L_StandardTab.STD_DESC | - | - | text off all aplied codes from R101
COP panel |  |  | Shaft0.Car.Panel0.WALL | - |  | 3 - left, 4 right side (this one just changes sides, further arrangment required) |  | 4 | 4 | 3 | 4 | 4 | 4 | 4 | 4 | 4
|  |  | Shaft0.Car.Panel0.X0 | - |  |  |  | 1000 | 1700 | 400 | 1100 | 1200 | #VALUE! | 2300 | 2300 | 2600
wide cabin front panels:
Second COP |  |  | Shaft0.Car.Panel1. | - |  | moce 44- off 40-on |  | 44 | 44 | 44 | 40 | 40 | 40 | 44 | 40 | 40
Second COP location |  |  | Shaft0.Car.Panel1.WALL | - |  |  |  | doesnt apply | 3 | 40 | 3 | 3 | 3 | 3 | 3 | 3
Secrond COP length | mm |  | Shaft0.Car.Panel1.X0 |  |  |  |  | 1050 | 400 | wrong data | 400 | 400 | 400 | 400 | 400 | 400
Third COP on/off |  |  | Shaft0.Car.Panel2. | - |  | 44off 40-on |  | 44 | 44 | 44 | 40 | 40 | 44 | 44 | 44 | 44
third COP loaction |  |  | Shaft0.Car.Panel2.WALL |  |  |  |  | doesnt apply | doesnt apply | doesnt apply | 1 | 1 | doesnt apply | doesnt apply | doesnt apply | doesnt apply
Third COP length | mm |  | Shaft0.Car.Panel2.X0 |  |  |  |  | 50 | 50 | 25 | 225 | 225 | #VALUE! | 50 | 75 | 75
Handrail
Left handrail |  |  | Shaft0.Car.Design.Wall3.HandRails.MODE | - |  | mode 8 on 44 off |  | 44 | 44 | 8 | 44 | 44 | 44 | 44 | 44 | 44
Right handrail |  |  | Shaft0.Car.Design.Wall4.HandRails.MODE | - |  | mode 40 on 44 off |  | 40 | 40 | 40 | 40 | 40 | #VALUE! | 40 | 40 | 40
Cost
Cost estimation | [€] | yes |  | - | - | for calculations we will implement sub tool later. So for now just manual data insert
Cost calculation | [€] | yes |  | - | - | same as above
Schematics and Occupancies
Level name
6th floor (E6) | Text | yes | FLL.Level8.Z_POT | - | - | MANUAL |  | 24000 | 24000 | 24000 | 24000 | 24000 | 24000
5th floor (E5) | Text | yes | FLL.Level7.Z_POT | - | - | MANUAL |  | 20000 | 20000 | 20000 | 20000 | 20000 | 20000
4th floor (E4) | Text | yes | FLL.Level6.Z_POT | - | - | MANUAL |  | 16000 | 16000 | 16000 | 16000 | 16000 | 16000
3rd floor (E3) | Text | yes | FLL.Level5.Z_POT | - | - | MANUAL |  | 12000 | 12000 | 12000 | 12000 | 12000 | 12000
2nd floor (E2) | Text | yes | FLL.Level4.Z_POT | - | - | MANUAL |  | 8000 | 8000 | 8000 | 8000 | 8000 | 8000
1st floor (E1) | Text | yes | FLL.Level3.Z_POT | - | - | MANUAL |  | 4000 | 4000 | 4000 | 4000 | 4000 | 4000
Ground floor (E0) | Text | yes | FLL.Level2.Z_POT | - | - | MANUAL |  | 0 | 0 | 0 | 0 | 0 | 0
1st basement (E-1) | Text | yes | FLL.Level1.Z_POT | - | - | MANUAL |  | -4000 | -4000 | -4000 | -4000 | -4000 | -4000
2nd basement (E-2) | Text | yes | FLL.Level0.Z_POT | - | - | MANUAL |  | -8000 | -8000 | -8000 | -8000 | -8000 | -8000
Level name
E6 | [mm] | yes | FLL.Level8.DESC | - | - | MANUAL
E5 | [mm] | yes | FLL.Level7.DESC | - | - | MANUAL | bar: 1 to 9
E4 | [mm] | yes | FLL.Level6.DESC | - | - | MANUAL | bar: 1 to 9
E3 | [mm] | yes | FLL.Level5.DESC | - | - | MANUAL | bar: 1 to 9
E2 | [mm] | yes | FLL.Level4.DESC | - | - | MANUAL | bar: 1 to 9
E1 | [mm] | yes | FLL.Level3.DESC | - | - | MANUAL | bar: 1 to 9
E0 | [mm] | yes | FLL.Level2.DESC | - | - | MANUAL | bar: 1 to 9
E-1 | [mm] | yes | FLL.Level1.DESC | - | - | MANUAL |  | L-1 | L-1 | L-1 | L-1 | L-1 | L-1 | L-1 | L-1 | L-1
E-2 | [mm] | yes | FLL.Level0.DESC | - | - | MANUAL |  | L-2 | L-2 | L-2 | L-2 | L-2 | L-2 | L-2 | L-2 | L-2
Entrance Doors
Door manufacturer choice |  |  |  | - |  |  |  | Common component | Common component | Common component | Meiller | Meiller | Meiller | Meiller | Meiller | Meiller
Front Entrance | Type | No | n | - | - |  |  | 2L | 2L | 2R | bar: Meiller to Meiller
Front entrance | RID | No | Shaft0.Entries1.E0.ShaftDoor. | - | - | *E0 replaced with each floor that exist |  | 45 | 45 | 59 | 1400076 | 1400077 | 1400077 | 1400093 | 1400095 | 1400098
Rear Entrance | Type | No | n | - | - |  |  | 2R | 2R | 2L | bar: Meiller to Meiller
Rear entrance | RID | No | Shaft0.Entries2.E0.ShaftDoor. | - | - | *E0 replaced with each floor that exist |  | 57 | 57 | 47 | 1400076 | 1400077 | 1400077 | 1400093 | 1400095 | 1400098
Car doors
Door type
Front Car doors | TYPE | No | n | - | - |  |  | 2L | 2L | 2R | bar: Meiller to Meiller
Front car doors | RID | No | Shaft0.Car.Door1. | - | - | if doors we are looking for dont have RID then we need information about this |  | 69 | 69 | 83 | 1400086 | 1400087 | 1400087 | 1400106 | 1400108 | 1400111
Rear car doors | TYPE | No | n | - | - |  |  | 2R | 2R | 2L | bar: Meiller to Meiller
Rear car doors | RID | No | Shaft0.Car.Door2. | - | - | if doors we are looking for dont have RID then we need information about this |  | 81 | 81 | 71 | 1400086 | 1400087 | 1400087 | 1400106 | 1400108 | 1400111
Lift arrangment tool
walldistance CTW side | [mm] | No | n | - | - |  |  | 450 | 450 | 600 | 560 | non std. arrangement | non std. Arrangment | 585 | 660 | 760
wall distance non-CWT side | [mm] | No | n | - | - |  |  | 200 | 200 | 200 | 260 | non std. arrangement | non std. Arrangment | 385 | 260 | 440
offset door to center car front | [mm] | No | Shaft0.Car.Door1.CL_DIST | - | - |  |  | 0 | 0 | 0 | 0 | 0 | 0 | 0 | 0 | 0
offset door to car center rear | [mm] | No | Shaft0.Car.Door2.CL_DIST | - | - |  |  | 0 | 0 | 0 | 0 | 0 | 0 | 0 | 0 | 0
Shaft Width
distance cwt / wall | [mm] | No | Shaft0.CW.Weight.COMP_DIST | - | - | fixed 50= wall tolerance(25) +25 |  | 50 | 50 | 50 | 50 | 50 | 50 | 50 | 50 | 50
Cwt depth | [mm] | No | Shaft0.CW.Weight.DY | - | - |  |  | 187.5 | 187.5 | 262.5 | 237.5 | #VALUE! | #VALUE! | 250 | 287.5 | 337.5
LEFT distance FROM CAR | [mm] | No | Shaft0.Car.COMP_DIST_3 | - | - |  |  | 187.5 | 187.5 | 175 | 237.5 | #VALUE! | #VALUE! | 250 | 225 | 337.5
Left car wall | [mm] | No | Shaft0.Car.WD3 | - | - | Almost always 25 |  | 25 | 25 | 25 | 35 | 25 | 35 | 35 | 35 | 35
Car width | [mm] | No | Shaft0.Car.CW | - | - | REPEATED |  | 1100 | 1100 | 1200 | 2000 | 2100 | Wrong shape | 1500 | 1800 | 2100
Right car wall | [mm] | No | Shaft0.Car.WD4 | - | - | Almost always 25 |  | 25 | 25 | 25 | 35 | 25 | 35 | 35 | 35 | 35
RIGHT DIST CAR | [mm] | No | Shaft0.Car.COMP_DIST_4 | - | - | Rules based |  | 175 | 175 | 262.5 | 225 | #VALUE! | #VALUE! | 350 | 287.5 | 405
[6 empty] | SW check |  | SW matches | SW matches | SW matches | SW matches | #VALUE! | #VALUE! | SW dont match | SW matches | SW dont match
Shaft depth | [5 empty] | Pick correct entrance based on opening
1. Open Through | [7 empty] | wrong acces type | wrong acces type | wrong acces type | 325 | wrong acces type | #VALUE! | 325 | 325 | 325
Front pocket depth | [mm] | No | Shaft0.Entries1.E0.Pocket0.N_T | - | - | Starting 0 |  | 0 | 0 | 0 | 0 | 0 | 0 | 0 | 0 | 0
Door / wall clearance front | [mm] | No | Shaft0.Entries1.E0.ShaftDoor.YN | - | - | if std =25 if meiller = 0 |  | 25 | 25 | 25 | 0 | 0 | 0 | 0 | 0 | 0
front door depth | [mm] | No | no | - | - | LD fixed |  | 150 | 150 | 150 | 120 | 120 | 120 | 120 | 120 | 120
Door clearance front | [mm] | No | Shaft0.Car.Door1.DY | - | - | Fixed 30 |  | 30 | 30 | 30 | 30 | 30 | 30 | 30 | 30 | 30
front car door depth | [mm] | No | no | - | - | LD fixed |  | 90 | 90 | 90 | 91 | 91 | 91 | 91 | 91 | 91
Car return front | [mm] | No | Shaft0.Car.H1 | - | - | Rules based (min 40mm) |  | #VALUE! | #VALUE! | #VALUE! | 84 | #VALUE! | #VALUE! | 84 | 84 | 84
Cabin depth | [mm] | No | Shaft0.Car.CD | - | - | REPEATED |  | 1400 | 2100 | 2300 | 1500 | 1600 | non std. Cabin type | 2700 | 2700 | 3000
Car return rear | [mm] | No | Shaft0.Car.H2 | - | - | Rules based min (40mm) |  | #VALUE! | #VALUE! | #VALUE! | 84 | #VALUE! | #VALUE! | 84 | 84 | 84
Rear car door depth | [mm] | No | no | - | - | LD fixed |  | 90 | 90 | 90 | 91 | 91 | 91 | 91 | 91 | 91
Door clearance rear | [mm] | No | Shaft0.Car.Door2.DY | - | - | Fixed 30 |  | 30 | 30 | 30 | 30 | 30 | 30 | 30 | 30 | 30
Rear door depth | [mm] | No | no | - | - | LD fixed |  | 150 | 150 | 150 | 120 | 120 | 120 | 120 | 120 | 120
Door/ wall clearence | [mm] | No | Shaft0.Entries2.E0.ShaftDoor.YN | - | - | ALMOST ALWAYS 25 |  | 25 | 25 | 25 | 0 | 0 | 0 | 0 | 0 | 0
Rear pocket depth | [mm] | No | Shaft0.Entries2.E0.Pocket0.N_T | - | - | Starting 0 |  | 0 | 0 | 0 | 0 | 0 | 0 | 0 | 0 | 0
2.Front entrance |  |  | ? |  |  |  |  | 325 | 325 | 325 | wrong acces type | 325 | wrong acces type | wrong acces type | wrong acces type | wrong acces type
Front pocket depth | [mm] | No | Shaft0.Entries1.E0.Pocket0.N_T | - | - | Starting 0 |  | 0 | 0 | 0 | 0 | 0 | 0 | 0 | 0 | 0
Door / wall clearance front | [mm] | No | Shaft0.Entries1.E0.ShaftDoor.YN | - | - | if std =25 if meiller = 0 |  | 25 | 25 | 25 | 0 | 0 | 0 | 0 | 0 | 0
Front door depth | [mm] | No | no | - | - | LD fixed |  | 150 | 150 | 150 | 120 | 120 | 120 | 120 | 120 | 120
Door clearance front | [mm] | No | Shaft0.Car.Door1.DY | - | - | Fixed 30 |  | 30 | 30 | 30 | 30 | 30 | 30 | 30 | 30 | 30
front car door depth | [mm] | No | no | - | - | LD fixed |  | 90 | 90 | 90 | 91 | 91 | 91 | 91 | 91 | 91
Car return front | [mm] | No | Shaft0.Car.H1 | - | - | Rules based (min 40mm) |  | 30 | 30 | 30 | #VALUE! | 84 | #VALUE! | #VALUE! | #VALUE! | #VALUE!
Cabin depth | [mm] | No | Shaft0.Car.CD | - | - | REPETED |  | 1400 | 2100 | 2300 | 1500 | 1600 | non std. Cabin type | 2700 | 2700 | 3000
rear car wall | [mm] | No | Shaft0.Car.WD2 | - | - | Always 25 |  | 25 | 25 | 25 | 35 | 25 | 35 | 35 | 35 | 35
Rear distance wall / car | [mm] | No | Shaft0.Car.COMP_DIST_2 | - | - | 55 minimum |  | 50 | 150 | 150 | #VALUE! | 150 | #VALUE! | #VALUE! | #VALUE! | #VALUE!
3. Rear entrance | [7 empty] | wrong acces type | wrong acces type | wrong acces type | wrong acces type | wrong acces type | wrong acces type | wrong acces type | wrong acces type | wrong acces type
Rear pocket depth | [mm] | No | Shaft0.Entries2.E0.Pocket0.N_T | - | - | STARTING 0 |  | 0 | 0 | 0 | 0 | 0 | 0 | 0 | 0 | 0
Door/ wall clearence | [mm] | No | Shaft0.Entries2.E0.ShaftDoor.YN | - | - | if std =25 if meiller = 0 |  | 25 | 25 | 25 | 0 | 0 | 0 | 0 | 0 | 0
Rear door depth | [mm] | No | no | - | - | LD FIXED |  | 150 | 150 | 150 | 120 | 120 | 120 | 120 | 120 | 120
Door clearance rear | [mm] | No | Shaft0.Car.Door2.DY | - | - | FIXED 30? |  | 30 | 30 | 30 | 30 | 30 | 30 | 30 | 30 | 30
Rear car door depth | [mm] | No | no | - | - | LD FIXED |  | 90 | 90 | 90 | 91 | 91 | 91 | 91 | 91 | 91
Rear return front | [mm] | No | Shaft0.Car.H2 | - | - | RULES BASED (MIN 40MM) |  | #VALUE! | #VALUE! | #VALUE! | #VALUE! | #VALUE! | #VALUE! | #VALUE! | #VALUE! | #VALUE!
Cabin depth | [mm] | No | Shaft0.Car.CD | - | - | REPETED |  | 1400 | 2100 | 2300 | 1500 | 1600 | non std. Cabin type | 2700 | 2700 | 3000
Front car wall | [mm] | No | Shaft0.Car.WD1 | - | - | Always 25 |  | 25 | 25 | 25 | 35 | 25 | 35 | 35 | 35 | 35
Front distance wall / car | [mm] | No | Shaft0.Car.COMP_DIST_1 | - | - | 55 MIN |  | #VALUE! | #VALUE! | #VALUE! | #VALUE! | #VALUE! | #VALUE! | #VALUE! | #VALUE! | #VALUE!
Rail
Car rail | type | No | n | - | - |  |  | T90(75) | T90(75) | T90(75) | T90(75) | T125(82) | T125(82) | T125(82) | T127(89) | T127(89)
Ctw rail | type | No | n | - | - |  | TBC | T75 | T75 | T90 | T90 | T90 | T90 | T90 | T125 | T125
Left rail | RID | No | Shaft0.Car.Frame.GuideList0. | - | - |  |  | 9 | 9 | 12 | 12 | 12 | 12 | 12 | 14 | 82
Right Rail | RID | No | Shaft0.Car.Frame.GuideList1. | - | - |  |  | 12 | 12 | 12 | 12 | 13 | 13 | 13 | 82 | 14
Wall thickness | [5 empty] | This whole wall thickness can be removed -
Front wall | mm | No | Shaft0.W_1 | - | - | remove |  | 250 | 250 | 250 | 250 | 250 | 250 | 250 | 250 | 250
Rear wall | mm | No | Shaft0.W_2 | - | - | remove |  | 250 | 250 | 250 | 250 | 250 | 250 | 250 | 250 | 250
Left wall | mm | No | Shaft0.W_3 | - | - | remove |  | 250 | 250 | 250 | 250 | 250 | 250 | 250 | 250 | 250
Right wall | mm | No | Shaft0.W_4 | - | - | remove |  | 250 | 250 | 250 | 250 | 250 | 250 | 250 | 250 | 250
Door opening height
Front door opening height | mm | No | Shaft0.Entries1.E0.Opening.T_AUSBR_H | - | - |  |  | 2240 | 2240 | 2340 | 2340 | 2440 | 2440 | 2340 | 2340 | 2440
Rear door opening height | mm | No | Shaft0.Entries2.E0.Opening.T_AUSBR_H | - | - |  |  | 2240 | 2240 | 2340 | 2340 | 2440 | 2440 | 2340 | 2340 | 2440
Entrance centering
Front Door
Left side of the wall | mm | No | Shaft0.Entries1.E0.Opening.XLEFT | - | - |  |  | 410 | 410 | 510 | 870 | #VALUE! | #VALUE! | 545 | 670 | 770
Structural door opening width | - | No |  | - | - | Repeated |  | 1180 | 1180 | 1380 | 1380 | 1480 | 1480 | 1580 | 1780 | 2080
Right side of the wall | mm | No | Shaft0.Entries1.E0.Opening.XRIGHT | - | - |  |  | 160 | 160 | 110 | 570 | #VALUE! | #VALUE! | 295 | 270 | 470
Rear door
Left side of the wall | mm | No | Shaft0.Entries2.E0.Opening.XLEFT | - | - |  |  | 160 | 160 | 110 | 570 | #VALUE! | #VALUE! | 295 | 270 | 470
Structural door opening width | - | No | Shaft0.Entries2.E0.Opening.T_AUSBR_B | - | - |  |  | 1180 | 1180 | 1380 | 1380 | 1480 | 1480 | 1580 | 1780 | 2080
Right side of the wall | mm | No | Shaft0.Entries2.E0.Opening.XRIGHT | - | - |  |  | 410 | 410 | 510 | 870 | #VALUE! | #VALUE! | 545 | 670 | 770
CTW lenght | mm | No | Shaft0.CW.BracketList.DBG | - | - |  |  | 1000 | 1000 | 1500 | 1500 | 1500 | 1500 | 1500 | 2000 | 2000
Front LOP
Lop type | type | No | yes, info | - | - | we need to move this up |  | Stadnard 150x300 | Stadnard 150x300 | Stadnard 150x300 | Stadnard 150x300 | Stadnard 150x300 | Stadnard 150x300 | Stadnard 150x300 | Stadnard 150x300 | Stadnard 150x300
Lop center from wall | mm | No | Shaft0.Entries1.E0.Panel0.X0 | - | - |  |  | 315 | 315 | 315 | 315 | 315 | 315 | 315 | 315 | 315
Lop location | mode | No | Shaft0.Entries1.E0.Panel0.TABLEAU_POSITION | - | - |  |  | 138 | 138 | 146 | 146 | 146 | 140 | 146 | 146 | 146
panel type | rid | No | Shaft0.Entries1.E0.Panel0. | - | - | if standard 13 |  | 13 | 13 | 13 | 13 | 13 | 13 | 13 | 13 | 13
Rear lop
Lop center from wall | mm | No | Shaft0.Entries2.E0.Panel0.X0 | - | - | std. = 315 |  | 315 | 315 | 315 | 315 | 315 | 315 | 315 | 315 | 315
Lop location | mode | No | Shaft0.Entries2.E0.Panel0.TABLEAU_POSITION | - | - |  |  | 138 | 138 | 146 | 146 | 146 | 140 | 146 | 146 | 146
Panel type | rid | No | Shaft0.Entries2.E0.Panel0. | - | - | if standard then 13 |  | 13 | 13 | 13 | 13 | 13 | 13 | 13 | 13 | 13
LIP
LIP TYPE | type | No | yes, info | - |  | we need to move this up |  | Stadnard 400x150 | Stadnard 400x150 | Stadnard 400x150 | Stadnard 400x150 | Stadnard 400x150 | Stadnard 400x150 | Stadnard 400x150 | Stadnard 400x150 | Stadnard 400x150
LIP distance from wall opening to LIP center | mm | No | Shaft0.Entries1.E2.Panel1.DZ0 | - | - | standard 175 |  | 175 | 175 | 175 | 175 | 175 | 175 | 175 | 175 | 175
location | mode | No | Shaft0.Entries1.E0.Panel1.TABLEAU_POSITION | - | - |  |  | 130 | 132 | 130 | 130 | 130 | 130 | 130 | 130 | 130
Perfect rail length |  | No |  | - |  |  |  | 1650 | 1650 | 1850 | 2000 | 2100 | 2100 | 2200 | 2400 | 2700
Possible rail length |  | No |  | - |  |  |  | 1800 | 1800 | 2050 | 2050 | 2300 | 2300 | 2300 | 2550 | 3030
its worth cheching if rail isnt bigger than shaft
door fixing rails
front entrance bottom rails
turns on/ off rail | mode | no | Shaft0.Entries1.E0.ShaftDoor.DoorFixingPointList1. | - | - |  |  | 1400105 | 1400105 | 1400105 | 1400105 | 1400105 | 1400105 | 1400105 | 1400105 | 1400105
front door fixing bottom | rid | No | Shaft0.Entries1.E0.ShaftDoor.DoorFixingPointList1.AnchorRail0. | - | - | picks right anchor |  | 1347 | 1347 | 1347 | 1347 | 1347 | 1347 | 1347 | 1347 | 1347
front bottom rail length | mm | No | Shaft0.Entries1.E2.ShaftDoor.DoorFixingPointList1.AnchorRail0.L | - | - | legth of rail |  | 1800 | 1800 | 2050 | 2050 | 2300 | 2300 | 2300 | 2550 | 3030
Front entrance top rail
rail on/off | mode | no | Shaft0.Entries1.E0.ShaftDoor.DoorFixingPointList0.DoorFixingPoint0. | - | - |  |  | 21 | 21 | 21 | 21 | 21 | 21 | 21 | 21 | 21
front door fixing top1 | rid | No | Shaft0.Entries1.E0.ShaftDoor.DoorFixingPointList0.AnchorRail0. | - | - | picks right anchor |  | 1347 | 1347 | 1347 | 1347 | 1347 | 1347 | 1347 | 1347 | 1347
front top rail lenght | mm | No | Shaft0.Entries1.E2.ShaftDoor.DoorFixingPointList0.AnchorRail0.L | - | - | legth of rail |  | 1800 | 1800 | 2050 | 2050 | 2300 | 2300 | 2300 | 2550 | 3030
Rear entrance rails
rail on /off | mode | no | Shaft0.Entries2.E0.ShaftDoor.DoorFixingPointList1.DoorFixingPoint0. | - |  |  |  | 1400105 | 1400105 | 1400105 | 1400105 | 1400105 | 1400105 | 1400105 | 1400105 | 1400105
rear door fixing bottom | rid | No | Shaft0.Entries2.E0.ShaftDoor.DoorFixingPointList1.AnchorRail0. | - | - | picks right anchor |  | 1347 | 1347 | 1347 | 1347 | 1347 | 1347 | 1347 | 1347 | 1347
length | mm | No | Shaft0.Entries2.E0.ShaftDoor.DoorFixingPointList1.AnchorRail0.L | - | - | legth of rail |  | 1800 | 1800 | 2050 | 2050 | 2300 | 2300 | 2300 | 2550 | 3030
Top rails
rail on/off | mode | no | Shaft0.Entries2.E0.ShaftDoor.DoorFixingPointList0.DoorFixingPoint0. | - | - |  |  | 21 | 21 | 21 | 21 | 21 | 21 | 21 | 21 | 21
rear door fixing top | rid | No | Shaft0.Entries2.E0.ShaftDoor.DoorFixingPointList0.AnchorRail0. | - | - | picks right anchor |  | 1347 | 1347 | 1347 | 1347 | 1347 | 1347 | 1347 | 1347 | 1347
length | mm | No | Shaft0.Entries2.E0.ShaftDoor.DoorFixingPointList0.AnchorRail0.L | - | - | legth of rail |  | 1800 | 1800 | 2050 | 2050 | 2300 | 2300 | 2300 | 2550 | 3030
non ctw bracket | RID | No | Shaft0.RailBracket3.BracketList.Bracket0.AnchorRail0. | - | - |  |  | 493900023 | anchor bolts code | anchor bolts code | anchor bolts code | anchor bolts code | anchor bolts code | anchor bolts code | anchor bolts code | anchor bolts code
non ctw bracket length | RID | No | Shaft0.RailBracket3.BracketList.Bracket0.AnchorRail0.L | - | - |  |  | 550 | 550 | 550 | 550 | 550 | 550 | 550 | 550 | 550
-
ctw bracket | RID | No | Shaft0.CW.BracketList.Bracket0.AnchorRail0. | - | - |  |  | 493900023 | anchor bolts code | anchor bolts code | anchor bolts code | anchor bolts code | anchor bolts code | anchor bolts code | anchor bolts code | anchor bolts code
ctw bracket lenth | RID | No | Shaft0.CW.BracketList.Bracket0.AnchorRail0.L | - | - |  |  | 1500 | 1500 | 2000 | 2000 | 2000 | 2000 | 2000 | 2500 | 2500
cost calvulation

## revision
Date | Revised Cells |  | Implemented
260320 | M57:U57 |  | TRUE
| P53,R53,S53,T53,U53 |  | TRUE
| U33:U34 |  | TRUE
FALSE
260324 | A233:U235 |  | FALSE
260325 | A236:U239 |  | FALSE
260330 | 114:117 | Changed rows marked red | TRUE
260407 | 400,405,410,415 | Formulas and Ld codes changed (simplified) | FALSE

## selection
System category | Traction - MRL | Traction - MR | Hydraulic MR | Escalator
Construction use | yes | no
Counterweight location | CWT-Left | CWT-Right | CWT-Rear | no CWT
Speed | 1 | 1.6 | 2
Access type | Front | Rear | Front + Rear | Front + Side | Front + Side + Rear
accessible rooms / cwt safety | yes | no
Cabin type/shape | Wide | Deep
Door type | 2C | 4C | 6C | 2L | 2R
Door fixation type | insert rail 40/22 | insert rail 50/30 | anchor bolts | steel structure
Permissible sill load / Loading class | ASME-A | ASME-B | ASME-C1 | ASME-C2 | EN81-40% | EN81-60% | EN81-85%
LOP type and location | in lift door frame L | in lift door frame R | flush wall panel L | flush wall panel R | wall-mounted panel L | wall-mounted panel R
LIP type and location | door frame side vertical | door frame above horizontal | panel above horizontal | panel side vertical
Lift maintenance panel type | inside door jamb | segregated panel flush | segregated panel wall-mounted
Shaft equipment fixation type | insert rail 40/22 | insert rail 50/30 | anchor bolts | steel structure
Dividing type | structural wall | beam
Drive/Motor location | MRL top | Machine room top | Machine room side | Machine room bottom
Drive/Motor type | VVVF
Power grid voltage/type | 380 | 400
Energy recovery | yes | no
Counterweight safety gear | yes | no
EN81-28 emergency call | yes | no
EN81-70 Accessibility | yes | no
DIN EN17210 / 18040-1 Accessibility | yes | no
EN81-71 Vandalism category | 0 | 1 | 2 | 3
EN81-72 Firefighter elevator | yes | no
EN81-73 Fire emergency return | yes | no
EN81-76 Emergency Evacuation Type | no | yes, TYPE A | yes, TYPE B
EN81-77 Seismic category | 0 | 1 | 2 | 3
FAS interfaces as per spec | yes | no
Emergency power | yes | no
Cascading evacuation control | yes | no
Type of emergency power | UPS | Generator
FCC panel interface as per spec | yes | no
2-way intercom firefighter lift | yes | no
BMS interfaces as per spec | yes | no
Lift monitoring | yes | no
ICT/AV interfaces as per spec | yes | no
In-car CCTV | yes | no
Access Control interface as per spec | yes | no
other Security interfaces as per spec. | yes | no
PAVA alarm interface car | yes | no
Sprinkler in shaft / Shunt trip | yes | no
XL Hall Button (EN81-70) | yes | no
Braille buttons (EN81-70) | yes | no
XL buttons horizontal panel (EN81-70) | yes | no
Tip-up seat (EN81-70) | yes | no
Induction loop | yes | no
Automatic Rescue Device (ARD) | yes | no
Air conditioning
Misuse
Full load
Bypass
Advanced door opening
Levelling tolerance
Relevelling range
Permissible rope stretch
Selective door control
Access control
Return to lobby function
Priority key switch (car)
Priority key switch (hall)
Out-of-service key switch (hall)
Freight lift vestibule monitoring
Trip counter
Hour meter
Landing lock function
Nudging Device
Predefined Parking Stop
Power saving mode (standby)
Automatic fan
Freight Loading function as per spec
Door close button
Induction loop (EN81-70)
Door type/company | Common component | Meiller
EN81-76 Evacuation functions | Automatic | Remote | Assisted
EN81-58 Fire rated landing doors | yes | no
Green building certification compliance | BREEAM | LEED | DGNB | NABERS
Standard domponent doors
[8 empty] | Meiller doors |  | STS 16 | TTS 18 | TTS 22 | TTS 25 | TTS 25
ENTRANCE DOORS RID NUMBER FINDER |  | 2C | 4C | 6C | 2L | 2R |  |  | Meiller doors | 2C | 4C | 6C | 2L | 2R
| 700 | 1 | 8 | 15 | 43 | 55 |  |  | 700 | 1400072 |  |  | 1400681 | 1400670
| 800 | 2 | 9 | 16 | 44 | 56 |  |  | 800 | 1400073 |  |  | 1400682 | 1400671
| 900 | 3 | 10 | 17 | 45 | 57 |  |  | 900 | 1400074 |  |  | 1400683 | 1400672
| 1000 | 4 | 11 | 18 | 46 | 58 |  |  | 1000 | 1400075 |  |  | 1400684 | 1400673
| 1100 | 5 | 12 | 19 | 47 | 59 |  |  | 1100 | 1400076 |  |  | 1400685 | 1400674
| 1200 | 6 | 13 | 20 | 48 | 60 |  |  | 1200 | 1400077 | 1400092 |  | 1400686 | 1400675
|  | no doors | no doors | no doors | no doors | no doors |  |  | 1300 | 1400078 | 1400093 |  | 1400687 | 1400676
|  | no doors | no doors | no doors | no doors | no doors |  |  | 1400 | 1400079 | 1400094 | 1400128 | 1400688 | 1400677
| 1500 | no doors | 14 | no doors | no doors | no doors |  |  | 1500 | 1400080 | 1400095 | 1400129 | 1400689 | 1400678
| 2000 | 7 | no doors | 21 | no doors | no doors |  |  | 1600 | 1400081 | 1400096 | 1400130 | 1400690 | 1400679
[9 empty] | 1700 |  | 1400097 | 1400131 | 1400691 | 1400680
[9 empty] | 1800 |  | 1400098 | 1400132
| DOOR DEPTH (MM) | 125 | 150 | 195 | 150 | 150 |  |  | 1900 |  | 1400099 | 1400133
[9 empty] | 2000 |  | 1400100 | 1400134
Suiting car doors |  | 2C | 4C | 6C | 2L | 2R |  |  | 2100 |  | 1400101 | 1400135
| 700 | 22 | 29 | 36 | 67 | 79 |  |  | 2200 |  | 1400102 | 1400136
| 800 | 23 | 30 | 37 | 68 | 80
| 900 | 24 | 31 | 38 | 69 | 81 |  |  | door depth | 120 | 120 | 180 | 98.5 | 98.5
| 1000 | 25 | 32 | 39 | 70 | 82
RED = CUSTOM, AFTER THE UPDATE OF LD RID NUMBERS MAY CHANGE | 1100 | 26 | 33 | 40 | 71 | 83 |  |  |  | STK 16 | TTK 18 | TTK 22 | TTK 25 | TTK25
| 1200 | 27 | 34 | 41 | 72 | 84 |  |  | Cabin doors | 2C | 4C | 6C | 2L | 2R
| 1300 | no doors | 244 | no doors | no doors | no doors |  |  | 700 | 1400082 |  |  | 1400346 | 1400280
| 1400 | no doors | 245 | no doors | no doors | no doors |  |  | 800 | 1400083 |  |  | 1400347 | 1400337
|  | no doors | no doors | no doors | no doors | no doors |  |  | 900 | 1400084 |  |  | 1400348 | 1400338
| 2000 | 28 | 35 | 42 | no doors | no doors |  |  | 1000 | 1400085 |  |  | 1400349 | 1400339
[9 empty] | 1100 | 1400086 |  |  | 1400350 | 1400340
DT_S_Y | Door depth (mm); | 90 | 90 | 135 | 90 | 90 |  |  | 1200 | 1400087 | 1400105 |  | 1400351 | 1400341
[9 empty] | 1300 | 1400088 | 1400106 |  | 1400352 | 1400342
[9 empty] | 1400 | 1400089 | 1400107 | 1400147 | 1400353 | 1400343
[9 empty] | 1500 | 1400090 | 1400108 | 1400148 | 1400354 | 1400344
[9 empty] | 1600 | 1400091 | 1400109 | 1400149 | 1400355 | 1400345
[9 empty] | 1700 |  | 1400110 | 1400150 | 1400693 | 1400346
[9 empty] | 1800 |  | 1400111 | 1400151
[9 empty] | 1900 |  | 1400112 | 1400152
[9 empty] | 2000 |  | 1400113 | 1400153
[9 empty] | 2100 |  | 1400114 | 1400154
Car rail name | T90(75) | T125(82) | T127(89) | [5 empty] | 2200 |  | 1400115 | 1400155
Car rail RID | 12 | 13 | 14
Ctw Rail Name | T75 | T90 | T125 | [5 empty] | door depth | 91 | 91 | 135 | 93 | 93
CtW Rail RID | 9 | 12 | 82
Rail types | 40/22 | 50/30 | CTW rails
Rail lenghts | 150 | 150 | 100
| 200 | 200 | 150
| 250 | 250 | 200
| 300 | 300 | 250
| 350 | 350 | 300
| 400 | 400 | 350
| 550 | 550 | 400
| 800 | 800 | 550
| 1050 | 1050 | 1050
| 1300 |  | 1300
| 1550 |  | 1550
| 1800 |  | 1800
| 2050 |  | 2050
| 2300 |  | 2300
| 2550 |  | 2550
| 3030 | 3030 | 2800
| 6070 | 6070 | 3050
3300
3500
4050
4300
4550
4800
5050
5300
5550
5800
6070
Note on A10: [Threaded comment] Your version of Excel allows you to read this threaded comment; however, any edits to it will get removed if the file is opened in a newer version of Excel. Learn more: https://go.microsoft.com/fwlink/?linkid=870924 Comment: EN81-20: 5.7.2.3.6

## info
Levels, names, entrances guide
0 - no entrance
1 - front entrance
2- rear entrance
3- both entrance
LVL names | Front entrances | height | Rear entrances |  | Level height code | value (height) | Lift entrances code | values : | Lvl name codes | Value (Lvl name)
| FALSE |  | FALSE
| FALSE |  | FALSE
| FALSE |  | FALSE
| FALSE |  | FALSE
| FALSE |  | FALSE
| FALSE |  | FALSE
| FALSE |  | FALSE
L07 | TRUE | 20000 | TRUE |  | FLL.Level6.Z_POT | 20000 | FLL.Level6.SERVICE0 | 3 | FLL.Level6.DESC | L07
L06 | FALSE | 15000 | FALSE |  | FLL.Level5.Z_POT | 15000 | FLL.Level5.SERVICE0 | 0 | FLL.Level5.DESC | L06
L05 | TRUE | 10000 | TRUE |  | FLL.Level4.Z_POT | 10000 | FLL.Level4.SERVICE0 | 3 | FLL.Level4.DESC | L05
L04 | FALSE | 5000 | TRUE |  | FLL.Level3.Z_POT | 5000 | FLL.Level3.SERVICE0 | 2 | FLL.Level3.DESC | L04
L03 | TRUE | 0 | TRUE |  | FLL.Level2.Z_POT | 0 | FLL.Level2.SERVICE0 | 3 | FLL.Level2.DESC | L03
L02 | TRUE | -5000 | TRUE |  | FLL.Level1.Z_POT | -5000 | FLL.Level1.SERVICE0 | 3 | FLL.Level1.DESC | L02
L00 | TRUE | -10000 | FALSE |  | FLL.Level0.Z_POT | -10000 | FLL.Level0.SERVICE0 | 1 | FLL.Level0.DESC | L00
Exporting second shaft
*we need an option to export and import data of shaft as a second or third one in a set
To correctly export data of second shaft Shaft0. needs to be replaced by Shaft1. or Shaft2. in every single code
* there is exception. If we export second shaft we need to perform changes :
if we export as a Shaft1.
L_Projects.PROJ_USER_0 |  |  | with | L_Projects.PROJ_USER_4
L_Projects.PROJ_USER_2 |  |  | with | L_Projects.PROJ_USER_5
L_Projects.PROJ_USER_3 |  |  | with | L_Projects.PROJ_USER_6
if we export as a Shaft2.
L_Projects.PROJ_USER_0 |  |  | with | L_Projects.PROJ_USER_7
L_Projects.PROJ_USER_2 |  |  | with | L_Projects.PROJ_USER_8
L_Projects.PROJ_USER_3 |  |  | with | L_Projects.PROJ_USER_9
If we export as a Shaft3.
L_Projects.PROJ_USER_0 |  |  | with | L_Projects.PROJ_USER_10
L_Projects.PROJ_USER_2 |  |  | with | L_Projects.PROJ_USER_11
L_Projects.PROJ_USER_3 |  |  | with | L_Projects.PROJ_USER_12
Shaft depth:
We have 3 options right now: Front, Rear or Front + Rear
depending on which one we picked in row 28 the diferent sets we should export (our sets are fron 287 to 324)
Outside export file that will be ready to put info LD we should also have a table/paper that will have all the information that is impossible to import to LD and we need to do manualy. Also this paper will have the same informations that export should have. (Lift designer likes to not change stuff properly so to perform doubble check)

## Tabelle1 (hidden)
Speed | YES/NO
1 | Ja/Yes
1.6 | Nein/No
2
2.5